## hello_cnc
Bill of Materials
Project | hello_CNC
Description | minimal physical setup for checking hardware installation
Revision | A
Date | 2026-06-14
Purchased Parts |  |  |  |  | Notes
# | Part Description | Quantity | ~ Cost (USD) | Link | follow assembly manual up to section 3 except for steps 2.4/2.5 for spindle and acrylic panels (https://docs.sainsmart.com/article/appuv0ufmb-3018-prover-v-2)
A1 | Genmitsu 3018- PROVer V2 CNC | 1 | 256 | https://www.amazon.ca/Genmitsu-3018-PROVer-Beginner-Emergency-Stop-Spoilboard/dp/B0CMTJ6CZC/ref=sr_1_6?dib=eyJ2IjoiMSJ9.HHBBIt5le3b3pcaPQECCgnpcDD7SwHdjB1PodlE0RK9NnOXzFUTXrWJayEAwiM6Jxk7qbLn5RM97uhGW9UmQPXGzgtmsR9aLcf0Hj8ChlntxifqXZ4FCTd8DuTDBUgNZg0o1WHtOWK0C7Sw3m8P9CNp6GqOBG7CbVpXHqPRcYNdnQr4PpQ7Xq7DZKNXwsDHSv8b3ZhLenlLxGpTWZ-bFanMKP3J5rh4XX2YCKoxM12a-AZsTlg2tqAyfpOVhnJjMRb_bNRFnRjqzI0HetVO5Sji6-jtkFDBPODF0NKFINk0.BS2DeIcHiA20892b9rp_M2_gQXqMz2ClR3FF2isohvs&dib_tag=se&keywords=cnc%2B3018&qid=1781473459&sr=8-6&th=1
Other Physical Requirements
A computer (Windows / macOS / Linux) with a USB-A port (or necessary dongle) to connect to the CNC over USB serial.
Changelog
Revision | Description | Date | Author
A | Initial Release | 2026-06-14 | KC

## liquid_handling_cnc_demo
Bill of Materials
Project | Liquid_handling_CNC_demo
Description | Serial dilution using a 3018 CNC and a Sartorius 5000uL Picus 2 pipette
Revision | A
Date | 2026-06-14
Purchased Parts
# | Part Description | Quantity | ~ Cost (USD) | Link | Notes
A1 | Genmitsu 3018- PROVer V2 CNC | 1 | 256 | https://www.amazon.ca/Genmitsu-3018-PROVer-Beginner-Emergency-Stop-Spoilboard/dp/B0CMTJ6CZC/ref=sr_1_6?dib=eyJ2IjoiMSJ9.HHBBIt5le3b3pcaPQECCgnpcDD7SwHdjB1PodlE0RK9NnOXzFUTXrWJayEAwiM6Jxk7qbLn5RM97uhGW9UmQPXGzgtmsR9aLcf0Hj8ChlntxifqXZ4FCTd8DuTDBUgNZg0o1WHtOWK0C7Sw3m8P9CNp6GqOBG7CbVpXHqPRcYNdnQr4PpQ7Xq7DZKNXwsDHSv8b3ZhLenlLxGpTWZ-bFanMKP3J5rh4XX2YCKoxM12a-AZsTlg2tqAyfpOVhnJjMRb_bNRFnRjqzI0HetVO5Sji6-jtkFDBPODF0NKFINk0.BS2DeIcHiA20892b9rp_M2_gQXqMz2ClR3FF2isohvs&dib_tag=se&keywords=cnc%2B3018&qid=1781473459&sr=8-6&th=1 | follow assembly manual up to section 3 except for steps 2.4/2.5 for spindle and acrylic panels (https://docs.sainsmart.com/article/appuv0ufmb-3018-prover-v-2)
A2 | Sartorius 5000uL pipette | 1 | 1190 | https://shop.sartorius.com/us/p/picus-2-electronic-single-channel-pipette/LH-747101
A3 | Sartorius 5000uL pipette tips, 100 pk | 1 | 25.4 | https://shop.sartorius.com/us/p/optifit-non-sterile-pipette-tips-bulk-in-a-bag-qty-100/Bagged-Pipette-Tip-150mm
A4 | Opentrons 4-well reservoir | 1 | 6.8 | https://opentrons.com/products/opentrons-tough-72-ml-4-well-reservoir-25-count | min. qty of 25
A5 | Corning 24-well plate | 1 | 3.75 | https://ecatalog.corning.com/life-sciences/b2c/US/en/Microplates/Assay-Microplates/96-Well-Microplates/Costar%C2%AE-Multiple-Well-Cell-Culture-Plates/p/3738 | 24 well SBS plates will likely work for any vendor. Link is min. qty of 100
A7 | M6x10mm flathead screws | 8 | 0 |  | for screwing in deck slots
A8 | M5x25mm panhead screws | 8 | 0 |  | for z-offset spacers
A9 | M5 nuts | 8 | 0 |  | for z-offset spacers
A10 | food colouring | 1 | 0 | https://www.amazon.ca/Club-House-Food-Colour-Preparation/dp/B00HVVNFVW/ref=sr_1_23?crid=1GK6LEUEIDESY&dib=eyJ2IjoiMSJ9.iZZ6rmaCbgshsHFRVOR-bOfgWjmJWljpXLZmGbRfoGhOb1iONZEHRz-xAmOk2WpRrKXCFMPKZbp1OO-nZWUb6rxYAuRBlRRSdnt76w8YBFzBH8tnccpltOdhcoZAmSKlMSYvcEsBo4-Nmx3RTtkB03GFTM_8Miy0JBs5PK4Iw5-LDsQudIL9yW8Cq0srVuL_8C3y72NPgiu2iPKPtZfLm6SlHoFwn3o8ghBAwlRjJUkaqer_O0c9Upohqp1Xo1MBjh4oZCJi3NReNL7aV80Q94UCbMUGWcLG_QADiZNhskA.g-R2mQwCt1XtbmOB4H9pFpmAbvU7sU_1fdakMt-RGB0&dib_tag=se&keywords=food+coloring&qid=1781478708&sprefix=food+colorin%2Caps%2C152&sr=8-23 | water based. Pick your colour
3D Printed Parts
# | Part Name | Quantity | Notes
B1 | 100mm-z-spacer.stl | 2 | uses M5 hardware to elevate the XZ carriage
B2 | deck-slot-5mm-taller.stl | 1 | installed in deck slot 1
B3 | deck-slot-standard.stl | 3 | installed in deck slots 2-4
B4 | sartorius_24_tiprack_5000ul.stl | 2 | custom 24-tip rack
B5 | sartorius-5000uL-pipette-tool-holder-A.stl | 1 | two-part toolhead mount that clamps around pipette
B6 | sartorius-5000uL-pipette-tool-holder-B.stl | 1 | two-part toolhead mount that clamps around pipette
B7 | M6-thumb-screws.stl | 8 | for securing labware into deck slots. any M6 screw will work. This was directly modified/printed from here https://www.mcmaster.com/92545A183/
Other Physical Requirements and tools
A computer (Windows / macOS / Linux) with a USB-A port (or necessary dongle) to connect to the CNC over USB serial.
Access to water. If I'm making this explicity requirment, I might be missing out some other requirements
Allen keys and screwdrivers
Author
KC
Changelog
Revision | Description | Date
A | Initial Release | 2026-06-14

## pick_and_place_cnc_demo
Bill of Materials
Project | pick_and_place_CNC_demo
Description | moving HPLC vials to play-tic-tac-toe using a 3018 CNC and a vacuum gripper
Revision | A
Date | 2026-06-14
Purchased Parts
# | Part Description | Quantity | ~ Cost (USD) | Link | Notes
A1 | Genmitsu 3018- PROVer V2 CNC | 1 | 256 | https://www.amazon.ca/Genmitsu-3018-PROVer-Beginner-Emergency-Stop-Spoilboard/dp/B0CMTJ6CZC/ref=sr_1_6?dib=eyJ2IjoiMSJ9.HHBBIt5le3b3pcaPQECCgnpcDD7SwHdjB1PodlE0RK9NnOXzFUTXrWJayEAwiM6Jxk7qbLn5RM97uhGW9UmQPXGzgtmsR9aLcf0Hj8ChlntxifqXZ4FCTd8DuTDBUgNZg0o1WHtOWK0C7Sw3m8P9CNp6GqOBG7CbVpXHqPRcYNdnQr4PpQ7Xq7DZKNXwsDHSv8b3ZhLenlLxGpTWZ-bFanMKP3J5rh4XX2YCKoxM12a-AZsTlg2tqAyfpOVhnJjMRb_bNRFnRjqzI0HetVO5Sji6-jtkFDBPODF0NKFINk0.BS2DeIcHiA20892b9rp_M2_gQXqMz2ClR3FF2isohvs&dib_tag=se&keywords=cnc%2B3018&qid=1781473459&sr=8-6&th=1 | follow assembly manual up to section 3 except for steps 2.4/2.5 for spindle and acrylic panels (https://docs.sainsmart.com/article/appuv0ufmb-3018-prover-v-2)
A2 | 12V vacuum pump | 1 | 25.5 | https://www.sparkfun.com/vacuum-pump-12v.html | this pump is the same voltage and has the same electrical tabs as the CNC spindle
A3 | suction cup, 0,35in cup,bellows, 10-32 thread | 1 | 13.5 | https://www.mcmaster.com/3766A135/ | diameter about the size of an hplc vial
A4 | barbed connector, 1/8in ID, 10-32 thread | 1 | 2.84 | https://www.mcmaster.com/5058K726-5058K222/ | connects to suction cup
A5 | barbed connector, 1/4in OD, 1/4in ID | 1 | 4.34 | https://www.mcmaster.com/9406T24/ | step down adapter
A6 | muffler | 1 | 5.38 | https://www.mcmaster.com/products/8457t82/ | optional, quiets the vacuum pump
A7 | tubing, 1/4in ID, 3/8in OD, 5cm | 2 | 0 | https://www.mcmaster.com/5103K34/ | directly to the suction cup/barb
A8 | tubing, 1/8in ID, 1/4in OD, 30cm | 1 | 0 | https://www.mcmaster.com/5103K32/ | outer diameter is not important. Tube material needs to withstand medium vacuum. One to adapter to suction cup, one to muffler
A9 | M6x6mm flathead screws | 4 | 0 | - | between 5mm to 10mm length screw should be ok. For screwing in deck slots
A10 | M3x6mm set screw | 5 | 0 |  | other M3 screws with different length/type will work
A11 | M3x6mm flathead screws | 2 | 0
A12 | M3 heat set inserts | 6 | 0
3D Printed Parts
# | Part Name | Quantity | Notes
B1 | deck-slot-standard.stl | 2 | screws into CNC deck
B2 | vacuum-pump-mounting-plate.stl | 1 | mounts vacuum pump onto the CNC moving toolhead
B3 | vacuum-gripper-toolhead-mount.stl | 1 | toolhead mount
B4 | suction-cup-holder.stl | 1 | screws into toolhead mount to hold the gripper
B5 | M6-thumb-screws.stl | 4 | for securing labware into deck slots. any M6 screw will work. This was directly modified/printed from here https://www.mcmaster.com/92545A183/
Other Physical Requirements
A computer (Windows / macOS / Linux) with a USB-A port (or necessary dongle) to connect to the CNC over USB serial.
soldering iron for installing heat set inserts
Allen keys and screwdrivers
Changelog
Revision | Description | Date | Author
A | Initial Release | 2026-06-14 | KC